## CT Template
Compressor | Idle display psi | Idle actual psi | ON display psi | ON actual psi
Tester: Roenan Bingle |  | Product: Compressor Tester Box |  |  | Roles & Responsibilities: -Setup: Roenan Bingle -Testing Quality: Roenan Bingle -Technical Support: Roenan Bingle | Notes: "Actual" refers to the psi reading that the tool is giving. All measurements are taken after the specified 10 second settle time. Display readings tend to vary at idle, the smallest and largest variations will be taken.
Date(s): |  | Testing Requirements: -Run CT for 60 seconds -Settle for 10 seconds -Read and record displayed psi -Read and record actual psi from tool -Let system completely exhaust itself -Read and record the displayed psi at idle -Read and record actual psi at idle

## Average PSI differences
| X44 |  | 16190 | 16192 | 444C | 16060 | Total Average
Average PSI deviation
ON | 0.175 |  | 0.075 | 0.145 | 0.19 | 0.22 | 0.161
IDLE | 0.32 |  | 0.26 | 0.295 | 0.365 | 0.365 | 0.321
- Outside acceptable range
- Nearing the accpetable range
- Within the acceptable range

## X444
Trial # | Idle display psi | Idle actual psi | ON display psi | ON actual psi |  | IDLE | On |  | Average PSI deviation
1 | 0.6 - 0.8 | 0 | 50.8 | 50.6 |  | 0.8 | 0.2 | ON | 0.175 | psi
2 | 0.3 - 0.5 | 0.2 | 50.6 | 50.3 |  | 0.3 | 0.3 | IDLE | 0.32 | psi
3 | 0.3 - 0.4 | 0.2 | 50.2 | 50 |  | 0.2 | 0.2
4 | 0.3 - 0.4 | 0.2 | 49.7 | 49.6 |  | 0.2 | 0.1
5 | 0.3 - 0.5 | 0.2 | 49.6 | 49.4 |  | 0.3 | 0.2
6 | 0.2 - 0.4 | 0.1 | 49.3 | 49 |  | 0.3 | 0.3
7 | 0.2 - 0.4 | 0.2 | 49.7 | 49.5 |  | 0.2 | 0.2
8 | 0.3 - 0.5 | 0.1 | 49.6 | 49.4 |  | 0.4 | 0.2
9 | 0.3 - 0.5 | 0.2 | 49.2 | 49.1 |  | 0.3 | 0.1
10 | 0.2 - 0.4 | 0.2 | 48.8 | 48.7 |  | 0.2 | 0.1
11 | 0.5 - 0.8 | 0 | 50.4 | 50.3 |  | 0.8 | 0.1
12 | 0.3 - 0.4 | 0.2 | 50.7 | 50.5 |  | 0.2 | 0.2
13 | 0.3 - 0.4 | 0.2 | 50.1 | 49.9 |  | 0.2 | 0.2
14 | 0.3 - 0.4 | 0.2 | 49.9 | 49.7 |  | 0.2 | 0.2
15 | 0.3 - 0.4 | 0.2 | 49.7 | 49.6 |  | 0.2 | 0.1
16 | 0.3 - 0.4 | 0.1 | 49.7 | 49.5 |  | 0.3 | 0.2
17 | 0.3 - 0.4 | 0.2 | 49.7 | 49.5 |  | 0.2 | 0.2
18 | 0.3 - 0.5 | 0.1 | 49.4 | 49.3 |  | 0.4 | 0.1
19 | 0.3 - 0.5 | 0.2 | 49.7 | 49.5 |  | 0.3 | 0.2
20 | 0.3 - 0.5 | 0.1 | 49.4 | 49.3 |  | 0.4 | 0.1
Tester: Roenan Bingle |  | Product: Compressor Tester Box |  |  | Roles & Responsibilities: -Setup: Roenan Bingle -Testing Quality: Roenan Bingle -Technical Support: Roenan Bingle |  |  |  | Notes: "Actual" refers to the psi reading that the tool is giving. All measurements are taken after the specified 10 second settle time. Display readings tend to vary at idle, the smallest and largest variations will be taken. Trial numbers highlighted in yellow signifies the beginning of a new set of trials.
Date(s): 7/6, 7/7 |  | Testing Requirements: -Run CT for 60 seconds -Settle for 10 seconds -Read and record displayed psi -Read and record actual psi from tool -Let system completely exhaust itself -Read and record the displayed psi at idle -Read and record actual psi at idle -2 sets of 10 tests to avoid overheating

## 16190
Trial # | Idle display psi | Idle actual psi | ON display psi | ON actual psi |  | Difference IDLE | Difference On |  | Average PSI difference
1 | 0.6 - 0.8 | 0 | 44.1 | 44 |  | 0.8 | 0.1 | ON | 0.075 | psi
2 | 0.3 - 0.4 | 0.2 | 43.5 | 43.4 |  | 0.2 | 0.1 | IDLE | 0.26 | psi
3 | 0.3 - 0.4 | 0.3 | 43.3 | 43.2 |  | 0.1 | 0.1
4 | 0.1 - 0.4 | 0.2 | 43.4 | 43.3 |  | 0.2 | 0.1
5 | 0.4 - 0.5 | 0.1 | 43.5 | 43.5 |  | 0.4 | 0
6 | 0 - 0.2 | 0.3 | 43.3 | 43.2 |  | 0.1 | 0.1
7 | 0.1 - 0.3 | 0.2 | 42.9 | 43 |  | 0.1 | 0.1
8 | 0.1 - 0.4 | 0.2 | 42.9 | 43 |  | 0.2 | 0.1
9 | 0.1 - 0.4 | 0.2 | 42.5 | 42.5 |  | 0.2 | 0
10 | 0.2 - 0.4 | 0.2 | 42.4 | 42.3 |  | 0.2 | 0.1
11 | 0.6 - 0.8 | 0 | 44.4 | 44.3 |  | 0.8 | 0.1
12 | 0.3 - 0.4 | 0.2 | 43.5 | 43.5 |  | 0.2 | 0
13 | 0.3 - 0.4 | 0.2 | 43.2 | 43.1 |  | 0.2 | 0.1
14 | 0.2 - 0.4 | 0.1 | 42.8 | 42.7 |  | 0.3 | 0.1
15 | 0.3 - 0.4 | 0.3 | 43.8 | 43.8 |  | 0.1 | 0
16 | 0.3 - 0.4 | 0.2 | 43.5 | 43.4 |  | 0.2 | 0.1
17 | 0.3 - 0.4 | 0.2 | 43.3 | 43.2 |  | 0.2 | 0.1
18 | 0.3 - 0.5 | 0.1 | 43 | 43 |  | 0.4 | 0
19 | 0.3 - 0.4 | 0.2 | 42.7 | 42.7 |  | 0.2 | 0
20 | 0.3 - 0.4 | 0.3 | 42.7 | 42.5 |  | 0.1 | 0.2
Tester: Roenan Bingle |  | Product: Compressor Tester Box |  |  | Roles & Responsibilities: -Setup: Roenan Bingle -Testing Quality: Roenan Bingle -Technical Support: Roenan Bingle |  |  |  | Notes: "Actual" refers to the psi reading that the tool is giving. All measurements are taken after the specified 10 second settle time. Display readings tend to vary at idle, the smallest and largest variations will be taken. Trial numbers highlighted in yellow signifies the beginning of a new set of trials.
Date(s): 7/6, 7/7 |  | Testing Requirements: -Run CT for 60 seconds -Settle for 10 seconds -Read and record displayed psi -Read and record actual psi from tool -Let system completely exhaust itself -Read and record the displayed psi at idle -Read and record actual psi at idle -2 sets of 10 tests to avoid overheating

## 16192
Trial # | Idle display psi | Idle actual psi | ON display psi | ON actual psi |  | IDLE | On |  | Average PSI deviation
1 | 0.5 - 0.7 | 0 | 25.4 | 25.6 |  | 0.7 | 0.2 | ON | 0.145 | psi
2 | 0.3 - 0.4 | 0.2 | 25.4 | 25.5 |  | 0.2 | 0.1 | IDLE | 0.295 | psi
3 | 0.4 - 0.5 | 0.2 | 25.1 | 25.3 |  | 0.3 | 0.2
4 | 0.4 - 0.5 | 0.2 | 25 | 25.2 |  | 0.3 | 0.2
5 | 0.4 - 0.5 | 0.1 | 25 | 25.2 |  | 0.4 | 0.2
6 | 0.3 - 0.4 | 0.2 | 24.9 | 25.1 |  | 0.2 | 0.2
7 | 0.3 - 0.4 | 0.2 | 24.8 | 25 |  | 0.2 | 0.2
8 | 0.3 - 0.4 | 0.2 | 24.9 | 25 |  | 0.2 | 0.1
9 | 0.3 - 0.4 | 0.1 | 24.8 | 24.9 |  | 0.3 | 0.1
10 | 0.3 - 0.4 | 0.2 | 24.6 | 24.9 |  | 0.2 | 0.3
11 | 0.6 - 0.8 | 0 | 25.3 | 25.2 |  | 0.8 | 0.1
12 | 0.3 - 0.4 | 0.2 | 24.9 | 25 |  | 0.2 | 0.1
13 | 0.3 - 0.4 | 0.2 | 24.6 | 24.8 |  | 0.2 | 0.2
14 | 0.2 - 0.4 | 0.1 | 24.5 | 24.6 |  | 0.3 | 0.1
15 | 0.3 - 0.4 | 0.2 | 24.5 | 24.6 |  | 0.2 | 0.1
16 | 0.3 - 0.4 | 0.1 | 24.4 | 24.5 |  | 0.3 | 0.1
17 | 0.3 - 0.4 | 0.1 | 24.3 | 24.4 |  | 0.3 | 0.1
18 | 0.3 - 0.4 | 0.2 | 24.3 | 24.4 |  | 0.2 | 0.1
19 | 0.3 - 0.4 | 0.2 | 24.2 | 24.3 |  | 0.2 | 0.1
20 | 0.3 - 0.4 | 0.2 | 24.1 | 24.2 |  | 0.2 | 0.1
Tester: Roenan Bingle |  | Product: Compressor Tester Box |  |  | Roles & Responsibilities: -Setup: Roenan Bingle -Testing Quality: Roenan Bingle -Technical Support: Roenan Bingle |  |  |  | Notes: "Actual" refers to the psi reading that the tool is giving. All measurements are taken after the specified 10 second settle time. Display readings tend to vary at idle, the smallest and largest variations will be taken. Trial numbers highlighted in yellow signifies the beginning of a new set of trials. Display reading goes under Actual psi
Date(s): 7/7, 7/10 |  | Testing Requirements: -Run CT for 60 seconds -Settle for 10 seconds -Read and record displayed psi -Read and record actual psi from tool -Let system completely exhaust itself -Read and record the displayed psi at idle -Read and record actual psi at idle -2 sets of 10 tests to avoid overheating

## 444C
Trial # | Idle display psi | Idle actual psi | ON display psi | ON actual psi |  | IDLE | On |  | Average PSI deviation
1 | 0.4 - 0.8 | 0 | 56.5 | 56.1 |  | 0.8 | 0.4 | ON | 0.19 | psi
2 | 0.3 - 0.5 | 0.1 | 56.2 | 55.9 |  | 0.4 | 0.3 | IDLE | 0.365 | psi
3 | 0.3 - 0.5 | 0.1 | 56 | 55.7 |  | 0.4 | 0.3
4 | 0.3 - 0.5 | 0.2 | 55.4 | 55.3 |  | 0.3 | 0.1
5 | 0.3 - 0.5 | 0.2 | 55 | 54.7 |  | 0.3 | 0.3
6 | 0.1 - 0.4 | 0.2 | 54.6 | 54.5 |  | 0.2 | 0.1
7 | 0.2 - 0.4 | 0.2 | 54.4 | 54.2 |  | 0.2 | 0.2
8 | 0.3 - 0.5 | 0.1 | 54.1 | 53.8 |  | 0.4 | 0.3
9 | 0.3 - 0.5 | 0.2 | 53.9 | 53.7 |  | 0.3 | 0.2
10 | 0.2 -0.4 | 0.1 | 53.6 | 53.5 |  | 0.3 | 0.1
11 | 0.5 - 0.8 | 0 | 55.4 | 55.3 |  | 0.8 | 0.1
12 | 0.3 - 0.5 | 0.2 | 55 | 55.1 |  | 0.3 | 0.1
13 | 0.3 - 0.5 | 0.2 | 54.9 | 54.8 |  | 0.3 | 0.1
14 | 0.3 - 0.5 | 0.2 | 54.7 | 54.6 |  | 0.3 | 0.1
15 | 0.3 - 0.5 | 0.2 | 54.6 | 54.5 |  | 0.3 | 0.1
16 | 0.3 - 0.5 | 0.1 | 54.4 | 54.2 |  | 0.4 | 0.2
17 | 0.3 - 0.6 | 0.2 | 54.4 | 54.2 |  | 0.4 | 0.2
18 | 0.3 - 0.5 | 0.2 | 54.1 | 53.9 |  | 0.3 | 0.2
19 | 0.3 - 0.5 | 0.2 | 54.1 | 53.9 |  | 0.3 | 0.2
20 | 0.3 - 0.5 | 0.2 | 54.1 | 53.9 |  | 0.3 | 0.2
Tester: Roenan Bingle |  | Product: Compressor Tester Box |  |  | Roles & Responsibilities: -Setup: Roenan Bingle -Testing Quality: Roenan Bingle -Technical Support: Roenan Bingle |  |  |  | Notes: "Actual" refers to the psi reading that the tool is giving. All measurements are taken after the specified 10 second settle time. Display readings tend to vary at idle, the smallest and largest variations will be taken. Trial numbers highlighted in yellow signifies the beginning of a new set of trials.
Date(s): 7/5, 7/6 |  | Testing Requirements: -Run CT for 60 seconds -Settle for 10 seconds -Read and record displayed psi -Read and record actual psi from tool -Let system completely exhaust itself -Read and record the displayed psi at idle -Read and record actual psi at idle -2 sets of 10 tests to avoid overheating

## 16060
Trial # | Idle display psi | Idle actual psi | ON display psi | ON actual psi |  | IDLE | On |  | Average PSI deviation
1 | 0.5 - 0.7 | 0 | 25.9 | 26.1 |  | 0.7 | 0.2 | ON | 0.22 | psi
2 | 0.3 - 0.5 | 0.2 | 25.9 | 26 |  | 0.3 | 0.1 | IDLE | 0.365 | psi
3 | 0.2 - 0.4 | 0.2 | 25.4 | 25.8 |  | 0.2 | 0.4
4 | 0.3 - 0.5 | 0.1 | 25.5 | 25.7 |  | 0.4 | 0.2
5 | 0.3 - 0.5 | 0.2 | 25.4 | 25.6 |  | 0.3 | 0.2
6 | 0.2 - 0.4 | 0.1 | 25.1 | 25.4 |  | 0.3 | 0.3
7 | 0.3 - 0.5 | 0.1 | 25.1 | 25.3 |  | 0.4 | 0.2
8 | 0.3 - 0.5 | 0.2 | 25 | 25.2 |  | 0.3 | 0.2
9 | 0.3 - 0.5 | 0.2 | 24.9 | 25.1 |  | 0.3 | 0.2
10 | 0.3 - 0.5 | 0.1 | 24.8 | 24.9 |  | 0.4 | 0.1
11 | 0.6 - 0.8 | 0 | 26.1 | 26.3 |  | 0.8 | 0.2
12 | 0.4 - 0.5 | 0.2 | 25.8 | 26 |  | 0.3 | 0.2
13 | 0.2 - 0.5 | 0.3 | 25.5 | 25.8 |  | 0.2 | 0.3
14 | 0.3 - 0.5 | 0.2 | 25.3 | 25.5 |  | 0.3 | 0.2
15 | 0.3 - 0.5 | 0.2 | 25.1 | 25.4 |  | 0.3 | 0.3
16 | 0.4 - 0.5 | 0.1 | 25.4 | 25.6 |  | 0.4 | 0.2
17 | 0.3 - 0.5 | 0.2 | 25.1 | 25.4 |  | 0.3 | 0.3
18 | 0.3 - 0.5 | 0.2 | 25 | 25.2 |  | 0.3 | 0.2
19 | 0.3 - 0.5 | 0.1 | 24.9 | 25.1 |  | 0.4 | 0.2
20 | 0.3 - 0.5 | 0.1 | 24.9 | 25.1 |  | 0.4 | 0.2
Tester: Roenan Bingle |  | Product: Compressor Tester Box |  |  | Roles & Responsibilities: -Setup: Roenan Bingle -Testing Quality: Roenan Bingle -Technical Support: Roenan Bingle |  |  |  | Notes: "Actual" refers to the psi reading that the tool is giving. All measurements are taken after the specified 10 second settle time. Display readings tend to vary at idle, the smallest and largest variations will be taken. Trial numbers highlighted in yellow signifies the beginning of a new set of trials.
Date(s): 7/6 |  | Testing Requirements: -Run CT for 60 seconds -Settle for 10 seconds -Read and record displayed psi -Read and record actual psi from tool -Let system completely exhaust itself -Read and record the displayed psi at idle -Read and record actual psi at idle -2 sets of 10 tests to avoid overheating